## Inputs & Outputs
11. Energy / Thermal Power Generation/Fuel Efficiency Improvement
Project Name
Country
Emission Reduction
|  | Value | Unit
ERy | Emission reduction | 0 | tCO2/year
BEy | Baseline emission | 0 | tCO2/year
PEy | Project emission | 0 | tCO2/year
Inputs
(1) Production of the facility is not increased compared to the production of the baseline facility. |  | *Input only orange cell |  | *Please provide the source of each data
Parameter | Description | Value | Unit | Source
EGPJ,y | Amount of electricity generated by the project in year y |  | MWh/year
GEBL | Specific fuel consumption of the baseline facilities |  | t/MWh
NCVi | Net caloric value of the fuel i used in the project |  | TJ/Gg
EFfuel,i | CO2 emission factor of the fuel i used for power generation |  | kgCO2/TJ
FCPJ,i,y | Consumption of the fuel i used for power generation in the project |  | t/year
(2) Production of the facility is increased compared to the production of the baseline facility.
Parameter | Description | Value | Unit | Value
EGPJ,y | Amount of electricity generated by the project in year y |  | MWh/year
EGBL,y | Amount of electricity generated in the baseline scenario |  | MWh/year
GEBL | Specific fuel consumption of the baseline facilities |  | t/MWh
ηBL | Power generation efficiency in the baseline scenario |  | %
ηBL,country | Power generation efficiency of the most popular facilities in the country where the project is implemented |  | %
NCVi | Net caloric value of the fuel i used for power generation |  | TJ/Gg
EFfuel,i | CO2 emission factor of the fuel i used for power generation |  | kgCO2/TJ
FCPJ,i,y | Consumption of the fuel i used for power generation in the project |  | t/year

## Calculations
11. Thermal Power Generation Fuel Efficiency Improvement
(1) | Production of the facility is not increased compared to the production of the baseline facility.
|  | Value | Unit
Emission reduction |  | 0 | tCO2/year
Baseline emission |  | 0 | tCO2/year
| Amount of electricity generated by the project in year y | 0 | MWh/year
| Specific fuel consumption of the baseline facilities | 0 | t/MWh
| Net caloric value of the fuel i used in the project | 0 | TJ/Gg
| CO2 emission factor of the fuel i used for power generation | 0 | kgCO2/TJ
Project emission
|  | 0 | tCO2/year
| Consumption of the fuel i used for power generation in the project | 0 | t/year
| Net caloric value of the fuel i used in the project | 0 | TJ/Gg
| CO2 emission factor of the fuel i used for power generation | 0 | kgCO2/TJ
(2) | Production of the facility is increased compared to the production of the baseline facility.
|  | Value | Unit
Emission reduction |  | 0 | tCO2/year
Baseline emission |  | 0 | tCO2/year
| Amount of electricity generated by the project in year y | 0 | MWh/year
| Amount of electricity generated in the baseline scenario | 0 | MWh/year
| Specific fuel consumption of the baseline facilities | 0 | t/MWh
| Power generation efficiency in the baseline scenario | 0 | %
| Power generation efficiency of the most popular facilities in the country where the project is implemented | 0 | %
| Net caloric value of the fuel i used for power generation | 0 | TJ/Gg
| CO2 emission factor of the fuel i used for power generation | 0 | kgCO2/TJ
Project emission |  | 0 | tCO2/year
| Consumption of the fuel i used for power generation in the project | 0 | t/year
| Net caloric value of the fuel i used for power generation | 0 | TJ/Gg
| CO2 emission factor of the fuel i used for power generation | 0 | kgCO2/TJ