## Inputs & Outputs
20. Water and Waste Management / Waste Water Treatment (Methane Recovery)
Project Name
Country
Emission Reduction
|  | Value | Unit
ERy | Emission reduction | 0 | tCO2/year
BEy | Baseline emission | 0 | tCO2/year
PEy | Project emission | 0 | tCO2/year
Inputs |  | *Input only orange cell |  | *Please provide the source of each data
Parameter | Description | Value | Unit | Source
ECBL,y | Electricity consumption associated with wastewater treatment in the baseline scenario |  | MWh/year
EFelec | CO2 emission factor of the electricity |  | tCO2/MWh
FCBL,i,y | Amount of fuel i consumed associated with wastewater treatment in the baseline scenario |  | t/year
NCVfuel,i | Net calorific value of the fuel i |  | TJ/Gg
EFfuel,i | CO2 emission factor of the fuel i |  | kgCO2/TJ
EFfuel,k | CO2 emission factor of fuel k used for the boiler in the baseline scenario |  | kgCO2/TJ
QWW,BL,y | Volume of wastewater treated in wastewater treatment system in the baseline scenario in year y |  | m3/year
CODww,BL,y | Chemical oxygen demand removed by the wastewater treatment system in the baseline scenario |  | tCOD/m3
MCFww,BL | CH4 correction factor for the wastewater treatment system in the baseline scenario
BOo,ww | CH4 producing capacity of the wastewater | 0.25 | tCH4/t COD | Default value
UFBL | Model correction factor to account for model uncertainties for baseline scenario | 0.89 |  | Default value
GWPCH4 | Methane Global Warming Potential | 25 | tCO2/tCH4 | Default value
EGPJ,y | Amount of electricity generated by the project in year y |  | MWh/year
HGPJ,y | Amount of thermal energy generated by the project in year y |  | TJ/year
nBL | Energy efficiency of the boiler/air heater used in the absence of the project activity to generate the thermal energy. It will be “1” as a conservative value. | 1 | 100% | Default value
QWW,PJ,y | Volume of wastewater treated in wastewater treatment system in the project scenario in year |  | m3/year
CODww,PJ,y | Chemical oxygen demand removed by the wastewater treatment system in the project scenario |  | tCOD/m3
MCFww,PJ | CH4 correction factor for the wastewater treatment system in the project scenario
UFPJ | Model correction factor to account for model uncertainties | 1.12 |  | Default value
EFCH4,def | Methane leakage factor of methane recovery system | 0.1 | tCH4 leaked/tCH4 produced | Default value

## Calculations
20. Water, Waste Water, Waste Management/Methane Recovery
Project Name
Country
Calculations
|  | Value | Unit
Emission reduction |  | 0 | tCO2/year
Baseline emission |  | 0 | tCO2/year
| CO2 emissions from electricity consumed in the baseline in year y | 0 | tCO2/year
| Electricity consumption associated with wastewater treatment in the baseline scenario | 0 | MWh/year
| CO2 emission factor of the electricity | 0 | tCO2/MWh
| CO2 emissions from fossil fuels consumed in the baseline in year y | 0 | tCO2/year
| Amount of fuel i consumed associated with wastewater treatment in the baseline scenario | 0 | t/year
| Net calorific value of the fuel i | 0 | TJ/Gg
| CO2 emission factor of the fuel i | 0 | kgCO2/TJ
| Methane emission from wastewater treatment sites in year y | 0 | tCO2/year
| Volume of wastewater treated in wastewater treatment system in the baseline scenario in year y | 0 | m3/year
| Chemical oxygen demand removed by the wastewater treatment system in the baseline scenario | 0 | tCOD/m3
| CH4 correction factor for the wastewater treatment system in the baseline scenario | 0
| CH4 producing capacity of the wastewater | 0.25 | tCH4/tCOD
| Model correction factor to account for model uncertainties for baseline scenario | 0.89
| Methane Global Warming Potential | 25 | tCO2/tCH4
| CO2 emissions from generation of electric power and/or thermal energy that will be replaced by electricity or thermal energy generated by the project in year | 0 | tCO2/year
| Amount of electricity generated by the project in year y | 0 | MWh/year
| Amount of thermal energy generated by the project in year y | 0 | TJ/year
| Energy efficiency of the boiler/air heater used in the absence of the project activity to generate the thermal energy. It will be “1” as a conservative value. | 1 | 100%
| CO2 emission factor of fuel k used for the boiler in the baseline scenario | 0 | kgCO2/TJ
Project emission |  | 0 | tCO2/year
| Volume of wastewater treated in wastewater treatment system in the project scenario in year | 0 | m3/year
| Chemical oxygen demand removed by the wastewater treatment system in the project scenario | 0 | tCOD/m3
| CH4 correction factor for the wastewater treatment system in the project scenario | 0
| Model correction factor to account for model uncertainties | 1.12
| Methane leakage factor of methane recovery system | 0.1 | tCH4 leaked/tCH4 produced